## Saldatrice_0301_01
SCHEDA KPDA00000C+A454 DATA 20.11.2007
item | part number | part name | value | package | part label | ref | Note montaggio
1 | Jumper_3Pos | Jumper_3Pos |  |  |  | JP11 | Verso rele per NO-Verso connettori per NO
2 | Jumper_3Pos | Jumper_3Pos |  |  |  | JP10 | Verso rele per NO-Verso circuito
3 | Jumper_3Pos | Jumper_3Pos |  |  |  | JP9 | Verso rele per NO
4 | Jumper_3Pos | Jumper_3Pos |  |  |  | JP8 | Verso rele per NO
5 | KCAA00000A | R_0_1% | 0ohms | 1206-0805-0603-0402 | R CHIP 0 1% | R140 | montare dopo verifica tensione
6 | KCAA00000A | R_0_1% | 0ohms | 1206-0805-0603-0402 | R CHIP 0 1% | R73 | OK
7 | KCAA00000A | R_0_1% | 0ohms | 1206-0805-0603-0402 | R CHIP 0 1% | R189 | montare dopo verifica tensione
8 | KCAA00000A | R_0_1% | 0ohms | 1206-0805-0603-0402 | R CHIP 0 1% | R178 | OK
9 | KCAA00000A | R_0_1% | 0ohms | 1206-0805-0603-0402 | R CHIP 0 1% | R180 | OK
10 | KCAA00000A | R_0_1% | 0ohms | 1206-0805-0603-0402 | R CHIP 0 1% | R175 | OK
11 | KCAA00000A | R_0_1% | 0ohms | 1206-0805-0603-0402 | R CHIP 0 1% | R177 | OK
12 | KCAA00000A | R_0_1% | 0ohms | 1206-0805-0603-0402 | R CHIP 0 1% | R172 | OK
13 | KCAA00000A | R_0_1% | 0ohms | 1206-0805-0603-0402 | R CHIP 0 1% | R174 | OK
14 | KCAA00000A | R_0_1% | 0ohms | 1206-0805-0603-0402 | R CHIP 0 1% | R191 | OK
15 | KCAA00000A | R_0_1% | 0ohms | 1206-0805-0603-0402 | R CHIP 0 1% | R171 | OK
16 | KCAA00000A | R_0_1% | 0ohms | 1206-0805-0603-0402 | R CHIP 0 1% | R192 | OK
17 | KCAA00000A | R_0_1% | 0ohms | 1206-0805-0603-0402 | R CHIP 0 1% | R28 | OK
18 | KCAA00000A | R_0_1% | 0ohms | 1206-0805-0603-0402 | R CHIP 0 1% | R30 | NO MOUNT
19 | KCAA00000A | R_0_1% | 0ohms | 1206-0805-0603-0402 | R CHIP 0 1% | R2 | NO MOUNT
20 | KCAA00000A | R_0_1% | 0ohms | 1206-0805-0603-0402 | R CHIP 0 1% | R8 | OK
21 | KCAA00000A | R_0_1% | 0ohms | 1206-0805-0603-0402 | R CHIP 0 1% | R137 | NO MOUNT
22 | KCAA00000A | R_0_1% | 0ohms | 1206-0805-0603-0402 | R CHIP 0 1% | R154 | OK
23 | KCAA00000A | R_0_1% | 0ohms | 1206-0805-0603-0402 | R CHIP 0 1% | R3 | OK
24 | KCAA00000A | R_0_1% | 0ohms | 1206-0805-0603-0402 | R CHIP 0 1% | R188 | NO MOUNT
25 | KCAA00001A | R_4K7_1% | 4.7Kohms | 1206-0805-0603-0402 | R CHIP 4K7 1% | R99 | OK
26 | KCAA00001A | R_4K7_1% | 4.7Kohms | 1206-0805-0603-0402 | R CHIP 4K7 1% | R110 | OK
27 | KCAA00001A | R_4K7_1% | 4.7Kohms | 1206-0805-0603-0402 | R CHIP 4K7 1% | R132 | OK
28 | KCAA00001A | R_4K7_1% | 4.7Kohms | 1206-0805-0603-0402 | R CHIP 4K7 1% | R18 | OK
29 | KCAA00001A | R_4K7_1% | 4.7Kohms | 1206-0805-0603-0402 | R CHIP 4K7 1% | R19 | OK
30 | KCAA00001A | R_4K7_1% | 4.7Kohms | 1206-0805-0603-0402 | R CHIP 4K7 1% | R185 | OK
31 | KCAA00002A | R_10K_1% | 10Kohms | 1206-0805-0603-0402 | R CHIP 10K 1% | R66 | OK
32 | KCAA00002A | R_10K_1% | 10Kohms | 1206-0805-0603-0402 | R CHIP 10K 1% | R59 | OK
33 | KCAA00002A | R_10K_1% | 10Kohms | 1206-0805-0603-0402 | R CHIP 10K 1% | R115 | OK
34 | KCAA00002A | R_10K_1% | 10Kohms | 1206-0805-0603-0402 | R CHIP 10K 1% | R131 | OK
35 | KCAA00002A | R_10K_1% | 10Kohms | 1206-0805-0603-0402 | R CHIP 10K 1% | R68 | OK
36 | KCAA00002A | R_10K_1% | 10Kohms | 1206-0805-0603-0402 | R CHIP 10K 1% | R61 | OK
37 | KCAA00002A | R_10K_1% | 10Kohms | 1206-0805-0603-0402 | R CHIP 10K 1% | R17 | OK
38 | KCAA00002A | R_10K_1% | 10Kohms | 1206-0805-0603-0402 | R CHIP 10K 1% | R20 | OK
39 | KCAA00002A | R_10K_1% | 10Kohms | 1206-0805-0603-0402 | R CHIP 10K 1% | R44 | OK
40 | KCAA00002A | R_10K_1% | 10Kohms | 1206-0805-0603-0402 | R CHIP 10K 1% | R45 | OK
41 | KCAA00002A | R_10K_1% | 10Kohms | 1206-0805-0603-0402 | R CHIP 10K 1% | R43 | OK
42 | KCAA00002A | R_10K_1% | 10Kohms | 1206-0805-0603-0402 | R CHIP 10K 1% | R100 | NO MOUNT
43 | KCAA00002A | R_10K_1% | 10Kohms | 1206-0805-0603-0402 | R CHIP 10K 1% | R90 | OK
44 | KCAA00002A | R_10K_1% | 10Kohms | 1206-0805-0603-0402 | R CHIP 10K 1% | R91 | OK
45 | KCAA00002A | R_10K_1% | 10Kohms | 1206-0805-0603-0402 | R CHIP 10K 1% | R153 | OK
46 | KCAA00002A | R_10K_1% | 10Kohms | 1206-0805-0603-0402 | R CHIP 10K 1% | R15 | OK
47 | KCAA00002A | R_10K_1% | 10Kohms | 1206-0805-0603-0402 | R CHIP 10K 1% | R69 | OK
48 | KCAA00002A | R_10K_1% | 10Kohms | 1206-0805-0603-0402 | R CHIP 10K 1% | R78 | OK
49 | KCAA00002A | R_10K_1% | 10Kohms | 1206-0805-0603-0402 | R CHIP 10K 1% | R79 | OK
50 | KCAA00002A | R_10K_1% | 10Kohms | 1206-0805-0603-0402 | R CHIP 10K 1% | R77 | OK
51 | KCAA00002A | R_10K_1% | 10Kohms | 1206-0805-0603-0402 | R CHIP 10K 1% | R76 | OK
52 | KCAA00002A | R_10K_1% | 10Kohms | 1206-0805-0603-0402 | R CHIP 10K 1% | R155 | OK
53 | KCAA00002A | R_10K_1% | 10Kohms | 1206-0805-0603-0402 | R CHIP 10K 1% | R86 | OK
54 | KCAA00002A | R_10K_1% | 10Kohms | 1206-0805-0603-0402 | R CHIP 10K 1% | R109 | OK
55 | KCAA00002A | R_10K_1% | 10Kohms | 1206-0805-0603-0402 | R CHIP 10K 1% | R182 | OK
56 | KCAA00002A | R_10K_1% | 10Kohms | 1206-0805-0603-0402 | R CHIP 10K 1% | R107 | OK
57 | KCAA00003A | R_100K_1% | 100Kohms | 1206-0805-0603-0402 | R CHIP 100K 1% | R89 | OK
58 | KCAA00003A | R_100K_1% | 100Kohms | 1206-0805-0603-0402 | R CHIP 100K 1% | R126 | OK
59 | KCAA00003A | R_100K_1% | 100Kohms | 1206-0805-0603-0402 | R CHIP 100K 1% | R124 | OK
60 | KCAA00003A | R_100K_1% | 100Kohms | 1206-0805-0603-0402 | R CHIP 100K 1% | R119 | OK
61 | KCAA00003A | R_100K_1% | 100Kohms | 1206-0805-0603-0402 | R CHIP 100K 1% | R136 | OK
62 | KCAA00003A | R_100K_1% | 100Kohms | 1206-0805-0603-0402 | R CHIP 100K 1% | R71 | NO MOUNT
63 | KCAA00003A | R_100K_1% | 100Kohms | 1206-0805-0603-0402 | R CHIP 100K 1% | R138 | OK
64 | KCAA00003A | R_100K_1% | 100Kohms | 1206-0805-0603-0402 | R CHIP 100K 1% | R157 | OK
65 | KCAA00003A | R_100K_1% | 100Kohms | 1206-0805-0603-0402 | R CHIP 100K 1% | R135 | OK
66 | KCAA00003A | R_100K_1% | 100Kohms | 1206-0805-0603-0402 | R CHIP 100K 1% | R111 | OK
67 | KCAA00004A | R_2K2_1% | 2.2Kohms | 1206-0805-0603-0402 | R CHIP 2K2 1% | R87 | OK
68 | KCAA00005A | R_1M5_1% | 1.5Mohms | 1206-0805-0603-0402 | R CHIP 1M5 1% | R186 | OK
69 | KCAA00006A | R_1K1_1% | 1.1Kohms | 1206-0805-0603-0402 | R CHIP 1K1 1% | R133 | OK
70 | KCAA00006A | R_1K1_1% | 1.1Kohms | 1206-0805-0603-0402 | R CHIP 1K1 1% | R117 | OK
71 | KCAA00008A | R_1K_1% | 1Kohms | 1206-0805-0603-0402 | R CHIP 1K 1% | R70 | OK
72 | KCAA00008A | R_1K_1% | 1Kohms | 1206-0805-0603-0402 | R CHIP 1K 1% | R72 | OK
73 | KCAA00008A | R_1K_1% | 1Kohms | 1206-0805-0603-0402 | R CHIP 1K 1% | R74 | OK
74 | KCAA00008A | R_1K_1% | 1Kohms | 1206-0805-0603-0402 | R CHIP 1K 1% | R65 | OK
75 | KCAA00008A | R_1K_1% | 1Kohms | 1206-0805-0603-0402 | R CHIP 1K 1% | R75 | OK
76 | KCAA00008A | R_100_1% | 120Kohms | 1206-0805-0603-0402 | R CHIP 120K 1% | R190 | OK
77 | KCAA00008A | R_1K_1% | 1Kohms | 1206-0805-0603-0402 | R CHIP 1K 1% | R60 | OK
78 | KCAA00008A | R_1K_1% | 1Kohms | 1206-0805-0603-0402 | R CHIP 1K 1% | R103 | OK
79 | KCAA00008A | R_1K_1% | 1Kohms | 1206-0805-0603-0402 | R CHIP 1K 1% | R67 | OK
80 | KCAA00008A | R_1K_1% | 1Kohms | 1206-0805-0603-0402 | R CHIP 1K 1% | R102 | OK
81 | KCAA00008A | R_1K_1% | 1Kohms | 1206-0805-0603-0402 | R CHIP 1K 1% | R101 | OK
82 | KCAA00008A | R_1K_1% | 1Kohms | 1206-0805-0603-0402 | R CHIP 1K 1% | R139 | OK
83 | KCAA00008A | R_1K_1% | 1Kohms | 1206-0805-0603-0402 | R CHIP 1K 1% | R84 | OK
84 | KCAA00008A | R_1K_1% | 1Kohms | 1206-0805-0603-0402 | R CHIP 1K 1% | R83 | OK
85 | KCAA00008A | R_1K_1% | 1Kohms | 1206-0805-0603-0402 | R CHIP 1K 1% | R81 | OK
86 | KCAA00008A | R_1K_1% | 1Kohms | 1206-0805-0603-0402 | R CHIP 1K 1% | R82 | OK
87 | KCAA00008A | R_1K_1% | 1Kohms | 1206-0805-0603-0402 | R CHIP 1K 1% | R85 | OK
88 | KCAA00008A | R_1K_1% | 1Kohms | 1206-0805-0603-0402 | R CHIP 1K 1% | R80 | OK
89 | KCAA00008A | R_1K_1% | 1Kohms | 1206-0805-0603-0402 | R CHIP 1K 1% | R187 | OK
90 | KCAA00008A | R_1K_1% | 1Kohms | 1206-0805-0603-0402 | R CHIP 1K 1% | R108 | OK
91 | KCAA00013A | R_3K3_1% | 3.3Kohms | 1206-0805-0603-0402 | R CHIP 3K3 1% | R106 | OK
92 | KCAA00013A | R_3K3_1% | 3.3Kohms | 1206-0805-0603-0402 | R CHIP 3K3 1% | R105 | OK
93 | KCAA00049A | R_330_1% | 330ohms | 1206-0805-0603-0402 | R CHIP 330 1% | R181 | OK
94 | KCAA00021A | R_10M_1% | 10Mohms | 1206-0805-0603-0402 | R CHIP 10M 1% | R58 | NO MOUNT
95 | KCAA00022A | R_10_1% | 10ohms | 1206-0805-0603-0402 | R CHIP 10 1% | R125 | OK
96 | KCAA00022A | R_10_1% | 10ohms | 1206-0805-0603-0402 | R CHIP 10 1% | R123 | OK
97 | KCAA00022A | R_10_1% | 10ohms | 1206-0805-0603-0402 | R CHIP 10 1% | R120 | OK
98 | KCAA00025A | R_12K1_1% | 12.1Kohms | 1206-0805-0603-0402 | R CHIP 12K1 1% | R122 | OK
99 | KCAA00025A | R_12K1_1% | 12.1Kohms | 1206-0805-0603-0402 | R CHIP 12K1 1% | R128 | OK
100 | KCAA00025A | R_12K1_1% | 12.1Kohms | 1206-0805-0603-0402 | R CHIP 12K1 1% | R114 | OK
101 | KCAA00036A | R_47K5_1% | 47.5Kohms | 1206-0805-0603-0402 | R CHIP 47K5 1% | R49 | OK
102 | KCAA00036A | R_47K5_1% | 47.5Kohms | 1206-0805-0603-0402 | R CHIP 47K5 1% | R48 | OK
103 | KCAA00036A | R_47K5_1% | 47.5Kohms | 1206-0805-0603-0402 | R CHIP 47K5 1% | R47 | OK
104 | KCAA00036A | R_47K5_1% | 47.5Kohms | 1206-0805-0603-0402 | R CHIP 47K5 1% | R46 | OK
105 | KCAA00036A | R_47K5_1% | 47.5Kohms | 1206-0805-0603-0402 | R CHIP 47K5 1% | R53 | OK
106 | KCAA00036A | R_47K5_1% | 47.5Kohms | 1206-0805-0603-0402 | R CHIP 47K5 1% | R52 | OK
107 | KCAA00036A | R_47K5_1% | 47.5Kohms | 1206-0805-0603-0402 | R CHIP 47K5 1% | R51 | OK
108 | KCAA00036A | R_47K5_1% | 47.5Kohms | 1206-0805-0603-0402 | R CHIP 47K5 1% | R50 | OK
109 | KCAA00036A | R_47K5_1% | 47.5Kohms | 1206-0805-0603-0402 | R CHIP 47K5 1% | R57 | OK
110 | KCAA00036A | R_47K5_1% | 47.5Kohms | 1206-0805-0603-0402 | R CHIP 47K5 1% | R56 | OK
111 | KCAA00036A | R_47K5_1% | 47.5Kohms | 1206-0805-0603-0402 | R CHIP 47K5 1% | R55 | OK
112 | KCAA00036A | R_47K5_1% | 47.5Kohms | 1206-0805-0603-0402 | R CHIP 47K5 1% | R54 | OK
113 | KCAA00036A | R_47K5_1% | 47.5Kohms | 1206-0805-0603-0402 | R CHIP 47K5 1% | R118 | OK
114 | KCAA00036A | R_47K5_1% | 47.5Kohms | 1206-0805-0603-0402 | R CHIP 47K5 1% | R127 | OK
115 | KCAA00036A | R_47K5_1% | 47.5Kohms | 1206-0805-0603-0402 | R CHIP 47K5 1% | R121 | OK
116 | KCAA00036A | R_47K5_1% | 47.5Kohms | 1206-0805-0603-0402 | R CHIP 47K5 1% | R116 | OK
117 | KCAA00036A | R_47K5_1% | 47.5Kohms | 1206-0805-0603-0402 | R CHIP 47K5 1% | R130 | OK
118 | KCAA00037A | R_47_1% | 47ohms | 1206-0805-0603-0402 | R CHIP 47 1% | R112 | OK
119 | KCAA00038A | R_49K9_1% | 49.9Kohms | 1206-0805-0603-0402 | R CHIP 49K9 1% | R113 | OK
120 | KCAA00038A | R_49K9_1% | 49.9Kohms | 1206-0805-0603-0402 | R CHIP 49K9 1% | R88 | OK
121 | KCAA00042A | R_100_1% | 100ohms | 1206-0805-0603-0402 | R CHIP 100 1% | R179 | OK
122 | KCAA00042A | R_100_1% | 100ohms | 1206-0805-0603-0402 | R CHIP 100 1% | R176 | OK
123 | KCAA00042A | R_100_1% | 100ohms | 1206-0805-0603-0402 | R CHIP 100 1% | R173 | OK
124 | KCAA00042A | R_100_1% | 100ohms | 1206-0805-0603-0402 | R CHIP 100 1% | R170 | OK
125 | KCAA00042A | R_100_1% | 100ohms | 1206-0805-0603-0402 | R CHIP 100 1% | R183 | OK
126 | KCAA00042A | R_100_1% | 100ohms | 1206-0805-0603-0402 | R CHIP 100 1% | R129 | OK
127 | KCAA00042A | R_10K_1% | 10Kohms | 1206-0805-0603-0402 | R CHIP 10K 1% | R184 | OK
128 | KCAA00042A | R_100_1% | 100ohms | 1206-0805-0603-0402 | R CHIP 100 1% | R164 | OK
129 | KCAA00042A | R_100_1% | 100ohms | 1206-0805-0603-0402 | R CHIP 100 1% | 1 | OK
130 | KCAA00042A | R_100_1% | 100ohms | 1206-0805-0603-0402 | R CHIP 100 1% | R163 | OK
131 | KCAA00042A | R_100_1% | 100ohms | 1206-0805-0603-0402 | R CHIP 100 1% | R162 | OK
132 | KCAA00042A | R_100_1% | 100ohms | 1206-0805-0603-0402 | R CHIP 100 1% | R161 | OK
133 | KCAA00042A | R_100_1% | 100ohms | 1206-0805-0603-0402 | R CHIP 100 1% | R160 | OK
134 | KCAA00042A | R_100_1% | 100ohms | 1206-0805-0603-0402 | R CHIP 100 1% | R159 | OK
135 | KCAA00042A | R_100_1% | 100ohms | 1206-0805-0603-0402 | R CHIP 100 1% | R158 | OK
136 | KCAA00042A | R_100_1% | 100ohms | 1206-0805-0603-0402 | R CHIP 100 1% | R168 | OK
137 | KCAA00042A | R_100_1% | 100ohms | 1206-0805-0603-0402 | R CHIP 100 1% | R167 | OK
138 | KCAA00042A | R_100_1% | 100ohms | 1206-0805-0603-0402 | R CHIP 100 1% | R166 | OK
139 | KCAA00042A | R_100_1% | 100ohms | 1206-0805-0603-0402 | R CHIP 100 1% | R165 | OK
140 |  | R_120_1% | 120ohms | 1206-0805-0603-0402 | R CHIP 120 1% | R7 | OK
141 | KCAA00047A | R_221_1% | 221ohms | 1206-0805-0603-0402 | R CHIP 221 1% | R148 | NO MOUNT
142 | KCAA00047A | R_221_1% | 221ohms | 1206-0805-0603-0402 | R CHIP 221 1% | R147 | NO MOUNT
143 | KCAA00047A | R_221_1% | 221ohms | 1206-0805-0603-0402 | R CHIP 221 1% | R146 | NO MOUNT
144 | KCAA00047A | R_221_1% | 221ohms | 1206-0805-0603-0402 | R CHIP 221 1% | R145 | NO MOUNT
145 | KCAA00047A | R_221_1% | 221ohms | 1206-0805-0603-0402 | R CHIP 221 1% | R144 | NO MOUNT
146 | KCAA00047A | R_221_1% | 221ohms | 1206-0805-0603-0402 | R CHIP 221 1% | R143 | NO MOUNT
147 | KCAA00047A | R_221_1% | 221ohms | 1206-0805-0603-0402 | R CHIP 221 1% | R142 | NO MOUNT
148 | KCAA00047A | R_221_1% | 221ohms | 1206-0805-0603-0402 | R CHIP 221 1% | R141 | NO MOUNT
149 | KCAA00047A | R_221_1% | 221ohms | 1206-0805-0603-0402 | R CHIP 221 1% | R152 | NO MOUNT
150 | KCAA00047A | R_221_1% | 221ohms | 1206-0805-0603-0402 | R CHIP 221 1% | R151 | NO MOUNT
151 | KCAA00047A | R_221_1% | 221ohms | 1206-0805-0603-0402 | R CHIP 221 1% | R150 | NO MOUNT
152 | KCAA00047A | R_221_1% | 221ohms | 1206-0805-0603-0402 | R CHIP 221 1% | R149 | NO MOUNT
153 | KCAA00047A | R_221_1% | 221ohms | 1206-0805-0603-0402 | R CHIP 221 1% | R10 | NO MOUNT
154 | KCAA00047A | R_221_1% | 221ohms | 1206-0805-0603-0402 | R CHIP 221 1% | R22 | NO MOUNT
155 | KCAA00047A | R_221_1% | 221ohms | 1206-0805-0603-0402 | R CHIP 221 1% | R21 | NO MOUNT
156 | KCAA00047A | R_221_1% | 221ohms | 1206-0805-0603-0402 | R CHIP 221 1% | R9 | NO MOUNT
157 | KCAA00047A | R_221_1% | 221ohms | 1206-0805-0603-0402 | R CHIP 221 1% | R24 | NO MOUNT
158 | KCAA00047A | R_221_1% | 221ohms | 1206-0805-0603-0402 | R CHIP 221 1% | R12 | NO MOUNT
159 | KCAA00047A | R_221_1% | 221ohms | 1206-0805-0603-0402 | R CHIP 221 1% | R23 | NO MOUNT
160 | KCAA00047A | R_221_1% | 221ohms | 1206-0805-0603-0402 | R CHIP 221 1% | R11 | NO MOUNT
161 | KCAA00047A | R_221_1% | 221ohms | 1206-0805-0603-0402 | R CHIP 221 1% | R26 | NO MOUNT
162 | KCAA00047A | R_221_1% | 221ohms | 1206-0805-0603-0402 | R CHIP 221 1% | R14 | NO MOUNT
163 | KCAA00047A | R_221_1% | 221ohms | 1206-0805-0603-0402 | R CHIP 221 1% | R25 | NO MOUNT
164 | KCAA00047A | R_221_1% | 221ohms | 1206-0805-0603-0402 | R CHIP 221 1% | R13 | NO MOUNT
165 | KCAA00058A | R 4_99_OHM_1% | 4.99ohms | 1206-0805-0603-0402 | R CHIP 4_99 1% | R169 | NO MOUNT
166 | KCGA00001A | R_2K7_1% | 2.7Kohms | 1206 | R CHIP 2K7 1% | R34 | OK
167 | KCGA00001A | R_2K7_1% | 2.7Kohms | 1206 | R CHIP 2K7 1% | R33 | OK
168 | KCGA00001A | R_2K7_1% | 2.7Kohms | 1206 | R CHIP 2K7 1% | R32 | OK
169 | KCGA00001A | R_2K7_1% | 2.7Kohms | 1206 | R CHIP 2K7 1% | R31 | OK
170 | KCGA00001A | R_2K7_1% | 2.7Kohms | 1206 | R CHIP 2K7 1% | R38 | OK
171 | KCGA00001A | R_2K7_1% | 2.7Kohms | 1206 | R CHIP 2K7 1% | R37 | OK
172 | KCGA00001A | R_2K7_1% | 2.7Kohms | 1206 | R CHIP 2K7 1% | R36 | OK
173 | KCGA00001A | R_2K7_1% | 2.7Kohms | 1206 | R CHIP 2K7 1% | R35 | OK
174 | KCGA00001A | R_2K7_1% | 2.7Kohms | 1206 | R CHIP 2K7 1% | R42 | OK
175 | KCGA00001A | R_2K7_1% | 2.7Kohms | 1206 | R CHIP 2K7 1% | R41 | OK
176 | KCGA00001A | R_2K7_1% | 2.7Kohms | 1206 | R CHIP 2K7 1% | R40 | OK
177 | KCGA00001A | R_2K7_1% | 2.7Kohms | 1206 | R CHIP 2K7 1% | R39 | OK
178 | KCGA00002A | R_220_1% | 220ohms | 1206 | R CHIP 220 1% | R5 | OK
179 | KCGA00002A | R_220_1% | 220ohms | 1206 | R CHIP 220 1% | R4 | OK
180 | KCGA00002A | R_220_1% | 220ohms | 1206 | R CHIP 220 1% | R6 | NO MOUNT
181 | KCGA00002A | R_220_1% | 220ohms | 1206 | R CHIP 220 1% | R1 | NO MOUNT
182 | KCGA00002A | R_220_1% | 220ohms | 1206 | R CHIP 220 1% | R16 | OK
183 | KCPA00001A | RAC164D103JATP | 10Kohms |  | 4x10K - Rete resistiva - 3.2x1.6mm | R64 | OK
184 | KCPA00001A | RAC164D103JATP | 10Kohms |  | 4x10K - Rete resistiva - 3.2x1.6mm | R63 | OK
185 | KCPA00001A | RAC164D103JATP | 10Kohms |  | 4x10K - Rete resistiva - 3.2x1.6mm | R62 | OK
186 | KCPA00003A | RAC164D331JATP | 330ohms |  | 4x330 - Rete resistiva - 3.2x1.6mm | R134 | OK
187 | KCPA00003A | RAC164D331JATP | 330ohms |  | 4x330 - Rete resistiva - 3.2x1.6mm | R104 | OK
188 | KCSA00000A | T93YA-104 | 10Kohms |  | 10K - Multigiro superiore | R193 | OK
189 | KCSA00000A | T93YA-104 | 10Kohms |  | 10K - Multigiro superiore | R194 | OK
190 | KCSA00000A | T93YA-104 | 10Kohms |  | 10K - Multigiro superiore | R93 | OK
191 | KCSA00000A | T93YA-104 | 10Kohms |  | 10K - Multigiro superiore | R92 | OK
192 | KCSA00001A | T93YA-105 | 100Kohms |  | 100K - Multigiro superiore | R97 | OK
193 | KCSA00001A | T93YA-105 | 100Kohms |  | 100K - Multigiro superiore | R96 | OK
194 | KCSA00001A | T93YA-105 | 100Kohms |  | 100K - Multigiro superiore | R95 | OK
195 | KCSA00001A | T93YA-105 | 100Kohms |  | 100K - Multigiro superiore | R94 | OK
196 | KCSA00001A | T93YA-105 | 100Kohms |  | 100K - Multigiro superiore | R98 | OK
197 | KCTA00000A | Res_100_1W | 100ohms |  | Resistore 100 - 1W - 5% | R29 | OK
198 | KCTA00000A | Res_100_1W | 100ohms |  | Resistore 100 - 1W - 5% | R27 | OK
199 | KDAA00000A | C_1n_50V_X7R | 0.001uF | 1206-0805-0603-0402 | C CERAMICO 1nF 50V X7R | C25 | OK
200 | KDAA00000A | C_1n_50V_X7R | 0.001uF | 1206-0805-0603-0402 | C CERAMICO 1nF 50V X7R | C24 | OK
201 | KDAA00000A | C_1n_50V_X7R | 0.001uF | 1206-0805-0603-0402 | C CERAMICO 1nF 50V X7R | C23 | OK
202 | KDAA00000A | C_1n_50V_X7R | 0.001uF | 1206-0805-0603-0402 | C CERAMICO 1nF 50V X7R | C22 | OK
203 | KDAA00000A | C_1n_50V_X7R | 0.001uF | 1206-0805-0603-0402 | C CERAMICO 1nF 50V X7R | C29 | OK
204 | KDAA00000A | C_1n_50V_X7R | 0.001uF | 1206-0805-0603-0402 | C CERAMICO 1nF 50V X7R | C28 | OK
205 | KDAA00000A | C_1n_50V_X7R | 0.001uF | 1206-0805-0603-0402 | C CERAMICO 1nF 50V X7R | C27 | OK
206 | KDAA00000A | C_1n_50V_X7R | 0.001uF | 1206-0805-0603-0402 | C CERAMICO 1nF 50V X7R | C26 | OK
207 | KDAA00000A | C_1n_50V_X7R | 0.001uF | 1206-0805-0603-0402 | C CERAMICO 1nF 50V X7R | C33 | OK
208 | KDAA00000A | C_1n_50V_X7R | 0.001uF | 1206-0805-0603-0402 | C CERAMICO 1nF 50V X7R | C32 | OK
209 | KDAA00000A | C_1n_50V_X7R | 0.001uF | 1206-0805-0603-0402 | C CERAMICO 1nF 50V X7R | C31 | OK
210 | KDAA00000A | C_1n_50V_X7R | 0.001uF | 1206-0805-0603-0402 | C CERAMICO 1nF 50V X7R | C30 | OK
211 | KDAA00000A | C_1n_50V_X7R | 0.001uF | 1206-0805-0603-0402 | C CERAMICO 1nF 50V X7R | C73 | OK
212 | KDAA00000A | C_1n_50V_X7R | 0.001uF | 1206-0805-0603-0402 | C CERAMICO 1nF 50V X7R | C66 | OK
213 | KDAA00001A | C_100n_50V_X7R | 0.1uF | 1206-0805-0603-0402 | C CERAMICO 100nF 50V X7R | C68 | OK
214 | KDAA00001A | C_100n_50V_X7R | 0.1uF | 1206-0805-0603-0402 | C CERAMICO 100nF 50V X7R | C94 | OK
215 | KDAA00001A | C_100n_50V_X7R | 0.1uF | 1206-0805-0603-0402 | C CERAMICO 100nF 50V X7R | C53 | OK
216 | KDAA00001A | C_100n_50V_X7R | 0.1uF | 1206-0805-0603-0402 | C CERAMICO 100nF 50V X7R | C54 | OK
217 | KDAA00001A | C_100n_50V_X7R | 0.1uF | 1206-0805-0603-0402 | C CERAMICO 100nF 50V X7R | C2 | OK
218 | KDAA00001A | C_100n_50V_X7R | 0.1uF | 1206-0805-0603-0402 | C CERAMICO 100nF 50V X7R | C79 | OK
219 | KDAA00001A | C_100n_50V_X7R | 0.1uF | 1206-0805-0603-0402 | C CERAMICO 100nF 50V X7R | C114 | OK
220 | KDAA00001A | C_100n_50V_X7R | 0.1uF | 1206-0805-0603-0402 | C CERAMICO 100nF 50V X7R | C71 | OK
221 | KDAA00001A | C_100n_50V_X7R | 0.1uF | 1206-0805-0603-0402 | C CERAMICO 100nF 50V X7R | C41 | OK
222 | KDAA00001A | C_100n_50V_X7R | 0.1uF | 1206-0805-0603-0402 | C CERAMICO 100nF 50V X7R | C86 | OK
223 | KDAA00001A | C_100n_50V_X7R | 0.1uF | 1206-0805-0603-0402 | C CERAMICO 100nF 50V X7R | C87 | OK
224 | KDAA00001A | C_100n_50V_X7R | 0.1uF | 1206-0805-0603-0402 | C CERAMICO 100nF 50V X7R | C97 | NO MOUNT
225 | KDAA00001A | C_100n_50V_X7R | 0.1uF | 1206-0805-0603-0402 | C CERAMICO 100nF 50V X7R | C99 | NO MOUNT
226 | KDAA00001A | C_100n_50V_X7R | 0.1uF | 1206-0805-0603-0402 | C CERAMICO 100nF 50V X7R | C90 | OK
227 | KDAA00001A | C_100n_50V_X7R | 0.1uF | 1206-0805-0603-0402 | C CERAMICO 100nF 50V X7R | C91 | OK
228 | KDAA00001A | C_100n_50V_X7R | 0.1uF | 1206-0805-0603-0402 | C CERAMICO 100nF 50V X7R | C88 | OK
229 | KDAA00001A | C_100n_50V_X7R | 0.1uF | 1206-0805-0603-0402 | C CERAMICO 100nF 50V X7R | C98 | NO MOUNT
230 | KDAA00001A | C_100n_50V_X7R | 0.1uF | 1206-0805-0603-0402 | C CERAMICO 100nF 50V X7R | C89 | OK
231 | KDAA00001A | C_100n_50V_X7R | 0.1uF | 1206-0805-0603-0402 | C CERAMICO 100nF 50V X7R | C96 | NO MOUNT
232 | KDAA00001A | C_100n_50V_X7R | 0.1uF | 1206-0805-0603-0402 | C CERAMICO 100nF 50V X7R | C84 | OK
233 | KDAA00001A | C_100n_50V_X7R | 0.1uF | 1206-0805-0603-0402 | C CERAMICO 100nF 50V X7R | C85 | OK
234 | KDAA00001A | C_100n_50V_X7R | 0.1uF | 1206-0805-0603-0402 | C CERAMICO 100nF 50V X7R | C92 | OK
235 | KDAA00001A | C_100n_50V_X7R | 0.1uF | 1206-0805-0603-0402 | C CERAMICO 100nF 50V X7R | C112 | OK
236 | KDAA00001A | C_100n_50V_X7R | 0.1uF | 1206-0805-0603-0402 | C CERAMICO 100nF 50V X7R | C81 | OK
237 | KDAA00001A | C_100n_50V_X7R | 0.1uF | 1206-0805-0603-0402 | C CERAMICO 100nF 50V X7R | C39 | OK
238 | KDAA00001A | C_100n_50V_X7R | 0.1uF | 1206-0805-0603-0402 | C CERAMICO 100nF 50V X7R | C49 | OK
239 | KDAA00001A | C_100n_50V_X7R | 0.1uF | 1206-0805-0603-0402 | C CERAMICO 100nF 50V X7R | C35 | OK
240 | KDAA00001A | C_100n_50V_X7R | 0.1uF | 1206-0805-0603-0402 | C CERAMICO 100nF 50V X7R | C37 | OK
241 | KDAA00001A | C_100n_50V_X7R | 0.1uF | 1206-0805-0603-0402 | C CERAMICO 100nF 50V X7R | C13 | OK
242 | KDAA00001A | C_100n_50V_X7R | 0.1uF | 1206-0805-0603-0402 | C CERAMICO 100nF 50V X7R | C51 | OK
243 | KDAA00001A | C_100n_50V_X7R | 0.1uF | 1206-0805-0603-0402 | C CERAMICO 100nF 50V X7R | C50 | OK
244 | KDAA00001A | C_100n_50V_X7R | 0.1uF | 1206-0805-0603-0402 | C CERAMICO 100nF 50V X7R | C52 | OK
245 | KDAA00001A | C_100n_50V_X7R | 0.1uF | 1206-0805-0603-0402 | C CERAMICO 100nF 50V X7R | C14 | OK
246 | KDAA00001A | C_100n_50V_X7R | 0.1uF | 1206-0805-0603-0402 | C CERAMICO 100nF 50V X7R | C12 | OK
247 | KDAA00001A | C_100n_50V_X7R | 0.1uF | 1206-0805-0603-0402 | C CERAMICO 100nF 50V X7R | C36 | OK
248 | KDAA00001A | C_100n_50V_X7R | 0.1uF | 1206-0805-0603-0402 | C CERAMICO 100nF 50V X7R | C78 | OK
249 | KDAA00001A | C_100n_50V_X7R | 0.1uF | 1206-0805-0603-0402 | C CERAMICO 100nF 50V X7R | C34 | OK
250 | KDAA00001A | C_100n_50V_X7R | 0.1uF | 1206-0805-0603-0402 | C CERAMICO 100nF 50V X7R | C69 | OK
251 | KDAA00001A | C_100n_50V_X7R | 0.1uF | 1206-0805-0603-0402 | C CERAMICO 100nF 50V X7R | C63 | OK
252 | KDAA00001A | C_100n_50V_X7R | 0.1uF | 1206-0805-0603-0402 | C CERAMICO 100nF 50V X7R | C106 | OK
253 | KDAA00001A | C_100n_50V_X7R | 0.1uF | 1206-0805-0603-0402 | C CERAMICO 100nF 50V X7R | C107 | OK
254 | KDAA00001A | C_100n_50V_X7R | 0.1uF | 1206-0805-0603-0402 | C CERAMICO 100nF 50V X7R | C74 | OK
255 | KDAA00001A | C_100n_50V_X7R | 0.1uF | 1206-0805-0603-0402 | C CERAMICO 100nF 50V X7R | C116 | NO MOUNT
256 | KDAA00001A | C_100n_50V_X7R | 0.1uF | 1206-0805-0603-0402 | C CERAMICO 100nF 50V X7R | C76 | OK
257 | KDAA00001A | C_100n_50V_X7R | 0.1uF | 1206-0805-0603-0402 | C CERAMICO 100nF 50V X7R | C6 | OK
258 | KDAA00001A | C_100n_50V_X7R | 0.1uF | 1206-0805-0603-0402 | C CERAMICO 100nF 50V X7R | C11 | OK
259 | KDAA00001A | C_100n_50V_X7R | 0.1uF | 1206-0805-0603-0402 | C CERAMICO 100nF 50V X7R | C7 | OK
260 | KDAA00001A | C_100n_50V_X7R | 0.1uF | 1206-0805-0603-0402 | C CERAMICO 100nF 50V X7R | C20 | OK
261 | KDAA00001A | C_100n_50V_X7R | 0.1uF | 1206-0805-0603-0402 | C CERAMICO 100nF 50V X7R | C17 | OK
262 | KDAA00001A | C_100n_50V_X7R | 0.1uF | 1206-0805-0603-0402 | C CERAMICO 100nF 50V X7R | C10 | OK
263 | KDAA00001A | C_100n_50V_X7R | 0.1uF | 1206-0805-0603-0402 | C CERAMICO 100nF 50V X7R | C9 | OK
264 | KDAA00001A | C_100n_50V_X7R | 0.1uF | 1206-0805-0603-0402 | C CERAMICO 100nF 50V X7R | C101 | OK
265 | KDAA00001A | C_100n_50V_X7R | 0.1uF | 1206-0805-0603-0402 | C CERAMICO 100nF 50V X7R | C72 | OK
266 | KDAA00001A | C_100n_50V_X7R | 0.1uF | 1206-0805-0603-0402 | C CERAMICO 100nF 50V X7R | C102 | OK
267 | KDAA00001A | C_100n_50V_X7R | 0.1uF | 1206-0805-0603-0402 | C CERAMICO 100nF 50V X7R | C65 | OK
268 | KDAA00001A | C_100n_50V_X7R | 0.1uF | 1206-0805-0603-0402 | C CERAMICO 100nF 50V X7R | C55 | OK
269 | KDAA00001A | C_100n_50V_X7R | 0.1uF | 1206-0805-0603-0402 | C CERAMICO 100nF 50V X7R | C57 | OK
270 | KDAA00001A | C_100n_50V_X7R | 0.1uF | 1206-0805-0603-0402 | C CERAMICO 100nF 50V X7R | C103 | OK
271 | KDAA00001A | C_100n_50V_X7R | 0.1uF | 1206-0805-0603-0402 | C CERAMICO 100nF 50V X7R | C56 | OK
272 | KDAA00001A | C_100n_50V_X7R | 0.1uF | 1206-0805-0603-0402 | C CERAMICO 100nF 50V X7R | C110 | NO MOUNT
273 | KDAA00002A | C_10n_50_X7R | 0.01uF | 1206-0805-0603-0402 | C CERAMICO 10nF 50V X7R | C70 | OK
274 | KDAA00002A | C_10n_50_X7R | 0.01uF | 1206-0805-0603-0402 | C CERAMICO 10nF 50V X7R | C47 | OK
275 | KDAA00002A | C_10n_50_X7R | 0.01uF | 1206-0805-0603-0402 | C CERAMICO 10nF 50V X7R | C43 | OK
276 | KDAA00008A | C_100p_50V_X7R | 100pF | 1206-0805-0603-0402 | C CERAMICO 100p 50V X7R | C62 | OK
277 | KDAA00008A | C_100p_50V_X7R | 100pF | 1206-0805-0603-0402 | C CERAMICO 100p 50V X7R | C61 | OK
278 | KDAA00008A | C_100p_50V_X7R | 100pF | 1206-0805-0603-0402 | C CERAMICO 100p 50V X7R | C59 | OK
279 | KDAA00008A | C_100p_50V_X7R | 100pF | 1206-0805-0603-0402 | C CERAMICO 100p 50V X7R | C60 | OK
280 | KDAA00008A | C_100p_50V_X7R | 100pF | 1206-0805-0603-0402 | C CERAMICO 100p 50V X7R | C64 | OK
281 | KDAA00008A | C_100p_50V_X7R | 100pF | 1206-0805-0603-0402 | C CERAMICO 100p 50V X7R | C58 | OK
282 | KDAB00000A | C_1u_50V_Y5V | 1uF | 1206-0805-0603-0402 | C CERAMICO 1uF 50V Y5V | C105 | OK
283 | KDAB00000A | C_1u_50V_Y5V | 1uF | 1206-0805-0603-0402 | C CERAMICO 1uF 50V Y5V | C108 | OK
284 | KDAB00000A | C_1u_50V_Y5V | 1uF | 1206-0805-0603-0402 | C CERAMICO 1uF 50V Y5V | C80 | OK
285 | KDAB00000A | C_1u_50V_Y5V | 1uF | 1206-0805-0603-0402 | C CERAMICO 1uF 50V Y5V | C93 | OK
286 | KDAC00001A | C_22p_50_NPO | 22pF |  | C CERAMICO 22p 50V NPO | C40 | OK
287 | KDAC00001A | C_22p_50_NPO | 22pF |  | C CERAMICO 22p 50V NPO | C21 | OK
288 | KDAC00001A | C_22p_50_NPO | 22pF |  | C CERAMICO 22p 50V NPO | C44 | NO MOUNT
289 | KDAC00001A | C_22p_50_NPO | 22pF |  | C CERAMICO 22p 50V NPO | C38 | NO MOUNT
290 | KDHA00001A | EL CAP 10uF 16V | 10uF |  | SMD TIPO B - Elettrolitico 10uF - 16V | C45 | OK
291 | KDHA00001A | EL CAP 10uF 16V | 10uF |  | SMD TIPO B - Elettrolitico 10uF - 16V | C8 | OK
292 | KDHA00001A | EL CAP 10uF 16V | 10uF |  | SMD TIPO B - Elettrolitico 10uF - 16V | C113 | OK
293 | KDHA00002A | EL CAP 33uF- 25V | 33uF |  | SMD D - Elettrol 33uF - 25V | C67 | OK
294 | KDHB00000A | CE_TH_220uF_35V | 220uF |  | TH_220u_35V - Low ESR - Serie FM | C15 | OK
295 | KDHB00000A | CE_TH_220uF_35V | 220uF |  | TH_220u_35V - Low ESR - Serie FM | C16 | OK
296 | KDKA00000A | MMKP_22N_1000V | 0.022uF |  | MMKP_22N_1000V | C19 | OK
297 | KDKA00000A | MMKP_22N_1000V | 0.022uF |  | MMKP_22N_1000V | C18 | OK
298 | KDYA00000A | TANT_33u_16V | 33uF |  | CASE D - Cond. Tantalio 33uF - 16V | C82 | OK
299 | KDYA00000A | TANT_33u_16V | 33uF |  | CASE D - Cond. Tantalio 33uF - 16V | C75 | OK
300 | KDYA00000A | TANT_33u_16V | 33uF |  | CASE D - Cond. Tantalio 33uF - 16V | C77 | OK
301 | KDYA00000A | TANT_33u_16V | 33uF |  | CASE D - Cond. Tantalio 33uF - 16V | C100 | OK
302 | KDYA00000A | TANT_33u_16V | 33uF |  | CASE D - Cond. Tantalio 33uF - 16V | C48 | OK
303 | KDYA00000A | TANT_33u_16V | 33uF |  | CASE D - Cond. Tantalio 33uF - 16V | C46 | OK
304 |  | TANT_68u_25V | 68uF |  | CASE D - Cond. Tantalio 68uF - 25V | C111 | OK
305 | KEBB00000A | SL1016-681K | 680uH |  | TH Radiale - 680 uH | L1 | OK
306 | KEBB00001A | RLB0812-340K | 34uH |  | TH Radiale - 34uH | L2 | OK
307 | KECA00001A | NFM40R11C233 |  |  | Chip ferrite con cap 223pf | C117 | OK
308 | KECA00002A | NFM60R30T222T1 |  |  | Ferrite con cap 2200 pf | C42 | OK
309 | KECA00002A | NFM60R30T222T1 |  |  | Ferrite con cap 2200 pf | C95 | OK
310 | KECA00002A | NFM60R30T222T1 |  |  | Ferrite con cap 2200 pf | C115 | OK
311 | KECA00002A | NFM60R30T222T1 |  |  | Ferrite con cap 2200 pf | C109 | OK
312 | KECA00002A | NFM60R30T222T1 |  |  | Ferrite con cap 2200 pf | C104 | OK
313 | KECA00002A | NFM60R30T222T1 |  |  | Ferrite con cap 2200 pf | C4 | OK
314 | KECA00002A | NFM60R30T222T1 |  |  | Ferrite con cap 2200 pf | C3 | OK
315 | KECA00002A | NFM60R30T222T1 |  |  | Ferrite con cap 2200 pf | C1 | NO MOUNT
316 | KECA00002A | NFM60R30T222T1 |  |  | Ferrite con cap 2200 pf | C5 | OK
317 | KECA00002A | NFM60R30T222T1 |  |  | Ferrite con cap 2200 pf | C83 | OK
318 | KECA00002A | NFM60R30T222T1 |  |  | Ferrite con cap 2200 pf | C119 | OK
319 | KECA00002A | NFM60R30T222T1 |  |  | Ferrite con cap 2200 pf | C118 | OK
320 | KGAA00003A | SN74HC14D |  |  | SOIC 14 - Hex schmitt-trigger NOT | U17 | OK
321 | KGAA00004A | SN74HC273ADW |  |  | SO 20 - Octal D Flip-Flop with Com Clock & Reset | U21 | OK
322 | KGAA00006A | SN74HC125D |  |  | SOIC 14 - Quad Buffer E~ | U13 | OK
323 | KHAA00000A | OBQ05SC1224 | 5 |  | DC-DC 8-36 IN 3W 5VDC OUT | U7 | NO MOUNT
324 | KHAA00001A | FDD03-5S | 5 |  | DC-DC 20-60 IN 3W 5VDC OUT | U6 | NO MOUNT
325 | KHAA00002A | COSEL-ZUS32405 | 5 |  | DC-DC 18-36 IN 3W 5VDC OUT | U12 | OK
326 | KIAA00000A | BAS70-04 |  |  | 3SOT23 - Dual small signal diode schottky-70V | D19 | OK
327 | KIAA00000A | BAS70-04 |  |  | 3SOT23 - Dual small signal diode schottky-70V | D5 | OK
328 | KIAA00000A | BAS70-04 |  |  | 3SOT23 - Dual small signal diode schottky-70V | D18 | OK
329 | KIAA00000A | BAS70-04 |  |  | 3SOT23 - Dual small signal diode schottky-70V | D4 | OK
330 | KIAA00000A | BAS70-04 |  |  | 3SOT23 - Dual small signal diode schottky-70V | D17 | OK
331 | KIAA00000A | BAS70-04 |  |  | 3SOT23 - Dual small signal diode schottky-70V | D3 | OK
332 | KIAA00000A | BAS70-04 |  |  | 3SOT23 - Dual small signal diode schottky-70V | D16 | OK
333 | KIAA00000A | BAS70-04 |  |  | 3SOT23 - Dual small signal diode schottky-70V | D2 | OK
334 | KIAA00000A | BAS70-04 |  |  | 3SOT23 - Dual small signal diode schottky-70V | D23 | OK
335 | KIAA00000A | BAS70-04 |  |  | 3SOT23 - Dual small signal diode schottky-70V | D9 | OK
336 | KIAA00000A | BAS70-04 |  |  | 3SOT23 - Dual small signal diode schottky-70V | D22 | OK
337 | KIAA00000A | BAS70-04 |  |  | 3SOT23 - Dual small signal diode schottky-70V | D8 | OK
338 | KIAA00000A | BAS70-04 |  |  | 3SOT23 - Dual small signal diode schottky-70V | D21 | OK
339 | KIAA00000A | BAS70-04 |  |  | 3SOT23 - Dual small signal diode schottky-70V | D7 | OK
340 | KIAA00000A | BAS70-04 |  |  | 3SOT23 - Dual small signal diode schottky-70V | D20 | OK
341 | KIAA00000A | BAS70-04 |  |  | 3SOT23 - Dual small signal diode schottky-70V | D6 | OK
342 | KIAA00000A | BAS70-04 |  |  | 3SOT23 - Dual small signal diode schottky-70V | D27 | OK
343 | KIAA00000A | BAS70-04 |  |  | 3SOT23 - Dual small signal diode schottky-70V | D13 | OK
344 | KIAA00000A | BAS70-04 |  |  | 3SOT23 - Dual small signal diode schottky-70V | D26 | OK
345 | KIAA00000A | BAS70-04 |  |  | 3SOT23 - Dual small signal diode schottky-70V | D12 | OK
346 | KIAA00000A | BAS70-04 |  |  | 3SOT23 - Dual small signal diode schottky-70V | D25 | OK
347 | KIAA00000A | BAS70-04 |  |  | 3SOT23 - Dual small signal diode schottky-70V | D11 | OK
348 | KIAA00000A | BAS70-04 |  |  | 3SOT23 - Dual small signal diode schottky-70V | D24 | OK
349 | KIAA00000A | BAS70-04 |  |  | 3SOT23 - Dual small signal diode schottky-70V | D10 | OK
350 | KIAA00000A | BAS70-04 |  |  | 3SOT23 - Dual small signal diode schottky-70V | D35 | OK
351 | KIAA00000A | BAS70-04 |  |  | 3SOT23 - Dual small signal diode schottky-70V | D34 | OK
352 | KIAA00000A | BAS70-04 |  |  | 3SOT23 - Dual small signal diode schottky-70V | D32 | OK
353 | KIAA00000A | BAS70-04 |  |  | 3SOT23 - Dual small signal diode schottky-70V | D31 | OK
354 | KIAA00000A | BAS70-04 |  |  | 3SOT23 - Dual small signal diode schottky-70V | D37 | OK
355 | KIAA00000A | BAS70-04 |  |  | 3SOT23 - Dual small signal diode schottky-70V | D33 | OK
356 | KIAA00001A | LL4148 |  |  | LL34 -Si small signal diode | D40 | NO MOUNT
357 | KIAA00001A | LL4148 |  |  | LL34 -Si small signal diode | D39 | NO MOUNT
358 | KIAA00001A | LL4148 |  |  | LL34 -Si small signal diode | D29 | OK
359 | KIAA00001A | LL4148 |  |  | LL34 -Si small signal diode | D30 | OK
360 | KIAA00001A | LL4148 |  |  | LL34 -Si small signal diode | D14 | OK
361 | KIAA00001A | LL4148 |  |  | LL34 -Si small signal diode | D15 | OK
362 | KIBA00000A | MBRS130LT3 |  |  | SMB 403A - Schottky 30V 1A | D36 | OK
363 | KIBA00000A | MBRS130LT3 |  |  | SMB 403A - Schottky 30V 1A | D38 | OK
364 | KIBA00001A | MBRS360T3 |  |  | SMC 403 - Schottky 60V 3A | D28 | OK
365 | KIBA00001A | MBRS360T3 |  |  | SMC 403 - Schottky 60V 3A | D1 | OK
366 | KICA00000A | HSMH-C650 |  |  | 1206 - Rosso alta efficienza | DL13 | OK
367 | KICA00000A | HSMH-C650 |  |  | 1206 - Rosso alta efficienza | DL15 | OK
368 | KICA00000A | HSMH-C650 |  |  | 1206 - Rosso alta efficienza | DL22 | OK
369 | KICA00000A | HSMH-C650 |  |  | 1206 - Rosso alta efficienza | DL4 | OK
370 | KICA00000A | HSMH-C650 |  |  | 1206 - Rosso alta efficienza | DL3 | OK
371 | KICA00000A | HSMH-C650 |  |  | 1206 - Rosso alta efficienza | DL2 | OK
372 | KICA00000A | HSMH-C650 |  |  | 1206 - Rosso alta efficienza | DL1 | OK
373 | KICA00000A | HSMH-C650 |  |  | 1206 - Rosso alta efficienza | DL8 | OK
374 | KICA00000A | HSMH-C650 |  |  | 1206 - Rosso alta efficienza | DL7 | OK
375 | KICA00000A | HSMH-C650 |  |  | 1206 - Rosso alta efficienza | DL6 | OK
376 | KICA00000A | HSMH-C650 |  |  | 1206 - Rosso alta efficienza | DL5 | OK
377 | KICA00000A | HSMH-C650 |  |  | 1206 - Rosso alta efficienza | DL12 | OK
378 | KICA00000A | HSMH-C650 |  |  | 1206 - Rosso alta efficienza | DL11 | OK
379 | KICA00000A | HSMH-C650 |  |  | 1206 - Rosso alta efficienza | DL10 | OK
380 | KICA00000A | HSMH-C650 |  |  | 1206 - Rosso alta efficienza | DL9 | OK
381 | KICA00000A | HSMH-C650 |  |  | 1206 - Rosso alta efficienza | DL30 | OK
382 | KICA00000A | HSMH-C650 |  |  | 1206 - Rosso alta efficienza | DL29 | OK
383 | KICA00000A | HSMH-C650 |  |  | 1206 - Rosso alta efficienza | DL28 | OK
384 | KICA00000A | HSMH-C650 |  |  | 1206 - Rosso alta efficienza | DL27 | OK
385 | KICA00000A | HSMH-C650 |  |  | 1206 - Rosso alta efficienza | DL26 | OK
386 | KICA00000A | HSMH-C650 |  |  | 1206 - Rosso alta efficienza | DL25 | OK
387 | KICA00000A | HSMH-C650 |  |  | 1206 - Rosso alta efficienza | DL24 | OK
388 | KICA00000A | HSMH-C650 |  |  | 1206 - Rosso alta efficienza | DL23 | OK
389 | KICA00000A | HSMH-C650 |  |  | 1206 - Rosso alta efficienza | DL34 | OK
390 | KICA00000A | HSMH-C650 |  |  | 1206 - Rosso alta efficienza | DL33 | OK
391 | KICA00000A | HSMH-C650 |  |  | 1206 - Rosso alta efficienza | DL32 | OK
392 | KICA00000A | HSMH-C650 |  |  | 1206 - Rosso alta efficienza | DL31 | OK
393 | KICA00000A | HSMH-C650 |  |  | 1206 - Rosso alta efficienza | DL14 | OK
394 | KICA00000A | HSMH-C650 |  |  | 1206 - Rosso alta efficienza | DL21 | OK
395 | KICA00000A | HSMH-C650 |  |  | 1206 - Rosso alta efficienza | DL20 | OK
396 | KICA00000A | HSMH-C650 |  |  | 1206 - Rosso alta efficienza | DL17 | OK
397 | KICA00000A | HSMH-C650 |  |  | 1206 - Rosso alta efficienza | DL16 | OK
398 | KICA00000A | HSMH-C650 |  |  | 1206 - Rosso alta efficienza | DL18 | OK
399 | KICA00000A | HSMH-C650 |  |  | 1206 - Rosso alta efficienza | DL19 | OK
400 | KICD00000A | HDSP-H103 |  |  | 1 Display - Rosso alta efficienza - Catodo comune | DPL1 | OK
401 | KMAA00000A | MB90543GSPF |  |  | QFP100 Microcontrollore 16 bit 16 MHz Fujitsu in M06 | U11 | OK
402 | KQAA00000A | MMBT2222ALT1 |  |  | 3-SOT23 - NPN General purpose IC=600mA | Q1 | OK
403 | KQAA00000A | MMBT2222ALT1 |  |  | 3-SOT23 - NPN General purpose IC=600mA | Q2 | OK
404 | KQAA00001A | ULN2803 |  |  | 18S04 NPN DARL ARRAY 8 TR | U31 | OK
405 | KQAA00001A | ULN2803 |  |  | 18S04 NPN DARL ARRAY 8 TR | U32 | OK
406 | KQBA00000A | MMBT2907ALT1 |  |  | 3-SOT23 - PNP General purpose IC=-600mA | Q3 | OK
407 | KRBA00001A | BSP171P |  |  | SOT223-PMOFET 60V 1.9A <0.3 OHM Vgt <5V | M1 | OK
408 | KSAA00000A | TL082ID |  |  | SO8 - Dual OPAMP | U19 | OK
409 | KSAA00000A | TL082ID |  |  | SO8 - Dual OPAMP | U29 | OK
410 | KSAA00000A | TL082ID |  |  | SO8 - Dual OPAMP | U20 | OK
411 | KSAA00001A | INA146UA |  |  | SO8- High voltage difference amplifier | U28 | OK
412 | KSAA00001A | INA146UA |  |  | SO8- High voltage difference amplifier | U27 | OK
413 | KSAA00001A | INA146UA |  |  | SO8- High voltage difference amplifier | U26 | OK
414 | KSAA00001A | INA146UA |  |  | SO8- High voltage difference amplifier | U25 | OK
415 | KSAA00001A | INA146UA |  |  | SO8- High voltage difference amplifier | U24 | OK
416 | KTAA00000A | SFH6916 |  |  | S16- 1 Fototransistor | U8 | OK
417 | KTAA00000A | SFH6916 |  |  | S16- 1 Fototransistor | U9 | OK
418 | KTAA00000A | SFH6916 |  |  | S16- 1 Fototransistor | U10 | OK
419 | KTAA00000A | SFH6916 |  |  | S16- 1 Fototransistor | U34 | OK
420 | KTAA00000A | SFH6916 |  |  | S16- 1 Fototransistor | U33 | OK
421 | KTAA00000A | SFH6916 |  |  | S16- 1 Fototransistor | U35 | OK
422 | KTAA00001A | HCPL-7840#300 |  |  | SO8-300 Opto amplificator | OP1 | OK
423 | KUBA00000A | DAC7741YC |  |  | LQFP48 DAC 16 BIT | U23 | OK
424 | KVBA00000A | PCA82C250T |  |  | CAN controller interface | U1 | OK
425 | KVBA00001A | ST202EC |  |  | Wide SO16 - Dual driver RS232/TTL - 120KBit/s | U3 | OK
426 | KVBA00002A | MAX485CSA |  |  | SO8 - HALF Duples RS485 Trans | U2 | OK - pin 4 up
427 | KVBC00001A | TME0505S |  |  | DC-DC 5 IN 5VDC OUT 1W | U4 | NO MOUNT
428 | KVCA00000A | CS5174 |  | SO8 | SO8-560 KHz Boost regulator | U22 | OK
429 | KVCA00001A | LM2575-5.0 |  |  | Contenitore TO263 | U16 | OK
430 | KVCA00002A | L7812CD2T |  |  | D2PAK - 12V - 1.5A | U18 | OK
431 | KVCB00000A | TME0512S |  |  | DC-DC 5 IN 12VDC OUT 1W | U30 | NO MOUNT
432 | KVDA00000A | M95080 |  | SO8 | SO8 - SPI EEPROM 8KBIT 1024x8 | U5 | OK
433 | KVEA00000A | MAX691CWE |  | WSO16 | MAX691 SO16 0-70 C | U15 | OK
434 | KVVA00000A | DS1302ZN |  |  | SO8 - RTC | U14 | OK
435 | KZAA00003A | CONN_34 |  |  | Conn maschio - 34poli - 180 - P2,54 | J13 | OK
436 | KZAA00005A | PANDUIT_2POLI_P2,54_180 |  |  | Conn maschio - 2poli - 180 - P2,54 | J5 | OK
437 | KZAA00006A | PANDUIT_6POLI_P2,54_180 |  |  | Conn maschio - 6poli - 180 - P2,54 | J2 | OK
438 | KZAA00006A | PANDUIT_6POLI_P2,54_180 |  |  | Conn maschio - 6poli - 180 - P2,54 | J3 | OK
439 | KZAA00006A | PANDUIT_6POLI_P2,54_180 |  |  | Conn maschio - 6poli - 180 - P2,54 | J4 | OK
440 | KZAA00006A | PANDUIT_6POLI_P2,54_180 |  |  | Conn maschio - 6poli - 180 - P2,54 | J24 | OK
441 | KZAA00006A | PANDUIT_6POLI_P2,54_180 |  |  | Conn maschio - 6poli - 180 - P2,54 | J23 | OK
442 | KZAA00006A | PANDUIT_6POLI_P2,54_180 |  |  | Conn maschio - 6poli - 180 - P2,54 | J22 | OK
443 | KZAA00006A | PANDUIT_6POLI_P2,54_180 |  |  | Conn maschio - 6poli - 180 - P2,54 | J21 | OK
444 | KZAA00006A | PANDUIT_6POLI_P2,54_180 |  |  | Conn maschio - 6poli - 180 - P2,54 | J26 | OK
445 | KZAA00006A | PANDUIT_6POLI_P2,54_180 |  |  | Conn maschio - 6poli - 180 - P2,54 | J25 | OK
446 | KZAA00007A | PANDUIT_3POLI_P2,54_180 |  |  | Conn maschio - 3poli - 180 - P2,54 | J7 | OK
447 | KZAA00007A | PANDUIT_3POLI_P2,54_180 |  |  | Conn maschio - 3poli - 180 - P2,54 | J6 | OK
448 | KZAA00007A | PANDUIT_3POLI_P2,54_180 |  |  | Conn maschio - 3poli - 180 - P2,54 | J15 | OK
449 | KZAA00007A | PANDUIT_3POLI_P2,54_180 |  |  | Conn maschio - 3poli - 180 - P2,54 | J19 | OK
450 | KZAA00007A | PANDUIT_3POLI_P2,54_180 |  |  | Conn maschio - 3poli - 180 - P2,54 | J14 | OK
451 | KZAA00007A | PANDUIT_3POLI_P2,54_180 |  |  | Conn maschio - 3poli - 180 - P2,54 | J20 | OK
452 | KZAA00007A | PANDUIT_3POLI_P2,54_180 |  |  | Conn maschio - 3poli - 180 - P2,54 | J18 | OK
453 | KZAA00007A | PANDUIT_3POLI_P2,54_180 |  |  | Conn maschio - 3poli - 180 - P2,54 | J17 | OK
454 | KZAA00007A | PANDUIT_3POLI_P2,54_180 |  |  | Conn maschio - 3poli - 180 - P2,54 | J16 | OK
455 | KZAA00007A | PANDUIT_3POLI_P2,54_180 |  |  | Conn maschio - 3poli - 180 - P2,54 | J12 | OK
456 | KZAA00009A | PANDUIT_2POLI_P3,96_180 |  |  | Conn maschio - 2poli - 180 - P3,96 | J11 | OK
457 | KZAA00009A | PANDUIT_2POLI_P3,96_180 |  |  | Conn maschio - 2poli - 180 - P3,96 | J10 | OK
458 | KZAA00009A | PANDUIT_2POLI_P3,96_180 |  |  | Conn maschio - 2poli - 180 - P3,96 | J8 | OK
459 | KZAA00009A | PANDUIT_2POLI_P3,96_180 |  |  | Conn maschio - 2poli - 180 - P3,96 | J9 | OK
460 | KZAA00011A | Jumper TH 2.54 |  |  |  | JP3 | OK
461 | KZAA00011A | Jumper TH 2.54 |  |  |  | JP4 | OK
462 | KZAA00011A | Jumper TH 2.54 |  |  |  | JP1 | OK
463 | KZAA00011A | Jumper TH 2.54 |  |  |  | JP14 | OK
464 | KZAA00011A | Jumper TH 2.54 |  |  |  | JP2 | OK
465 | KZAA00012A | DB9-F |  |  | DB9 - Montaggio 90 gradi - P2.75 femmina | J1 | OK
466 | KZAA00013A | Jumper 3 _TH |  |  |  | JP5 | OK
467 | KZAA00013A | Jumper 3 _TH |  |  |  | JP6 | OK
468 | KZAA00013A | Jumper 3 _TH |  |  |  | JP7 | OK
469 | KZDA00000A | SMCJ22C-TR |  |  | BID-ZEN 22V 3.5A 100App | Z3 | OK
470 | KZDA00000A | SMCJ22C-TR |  |  | BID-ZEN 22V 3.5A 100App | Z2 | OK
471 | KZDA00000A | SMCJ22C-TR |  |  | BID-ZEN 22V 3.5A 100App | Z1 | OK
472 |  | V26MLA1210 |  |  | BID-TRANZORB 26V - 300A | Z100 | OK
473 |  | V26MLA1210 |  |  | BID-TRANZORB 26V - 300A | Z101 | OK
474 |  | V26MLA1210 |  |  | BID-TRANZORB 26V - 300A | Z102 | OK
475 |  | V26MLA1210 |  |  | BID-TRANZORB 26V - 300A | Z103 | OK
476 |  | V26MLA1210 |  |  | BID-TRANZORB 26V - 300A | Z104 | OK
477 |  | V26MLA1210 |  |  | BID-TRANZORB 26V - 300A | Z105 | OK
478 |  | V26MLA1210 |  |  | BID-TRANZORB 26V - 300A | Z106 | OK
479 |  | V26MLA1210 |  |  | BID-TRANZORB 26V - 300A | Z107 | OK
480 |  | V26MLA1210 |  |  | BID-TRANZORB 26V - 300A | Z108 | OK
481 |  | V26MLA1210 |  |  | BID-TRANZORB 26V - 300A | Z109 | OK
482 |  | V26MLA1210 |  |  | BID-TRANZORB 26V - 300A | Z110 | OK
483 |  | V26MLA1210 |  |  | BID-TRANZORB 26V - 300A | Z111 | OK
484 | KZEA00002A | MI-SH-124-L |  |  | Deviatore unipolare 24V | RL3 | OK
485 | KZEA00002A | MI-SH-124-L |  |  | Deviatore unipolare 24V | RL4 | OK
486 | KZEA00003A | NAIS-RS24 |  |  | RL unipol 24V di frequenza | RL2 | OK
487 | KZEA00003A | NAIS-RS24 |  |  | RL unipol 24V di frequenza | RL1 | OK
488 | KZFA00000A | R451_03.5/RXE065 |  |  | FUSE | F1 | OK
489 | KZGA00000A | QUARZO_32768 Hz | 32.768KHz |  | 90-SMX QUARZO_32768 Hz | X2 | OK
490 | KZGA00001A | QUARZO_4MHz | 4MHz |  | SMU2 QUARZO_4MHz | X1 | OK
491 | KZVA00000A | BATT_1/2AA_LITIO |  |  | BATT 1/2 AA LITIO 3.6V | B1 | OK
492 | Short | Short |  |  |  | JP18 | LASCIARE APERTO
493 | Short | Short |  |  |  | JP15 | CORTOCIRCUITARE
494 | Short | Short |  |  |  | JP16 | LASCIARE APERTO
495 | Short | Short |  |  |  | JP13 | CORTOCIRCUITARE DOPO VERIFICA 5V
496 | Short | Short |  |  |  | JP17 | CORTOCIRCUITARE
497 | Short | Short |  |  |  | JP19 | CORTOCIRCUITARE
498 | Short | Short |  |  |  | JP12 | CORTOCIRCUITARE DOPO VERIFICA